## Eos-Board
Source: | C:\Users\rsmit\Documents\Rocket Group\Eos-Board\working\Eos-Board.sch
Date: | 2021-09-16
Tool: | Eeschema (5.1.10)-1
Generator: | C:\Program Files\KiCad\bin\scripting\plugins/bom_csv_grouped_by_value.py
Component Count: | 39
Collated Components:
Item | Qty | Reference(s) | Value | Footprint | Part Number | Manufacturer | Description | Datasheet
1 | 6 | C1, C3, C4, C5, C6, C7 | 100n | C_0603_1608Metric | C0603C104J5RACTU | KEMET | 100n, 0603, X7R, 50V | https://api.kemet.com/component-edge/download/specsheet/C0603C104J5RACTU.pdf
2 | 1 | C2 | 10u | C_1206_3216Metric | C1206C106M3PACTU | KEMET | 10u, 1206, X5R, 25V | https://api.kemet.com/component-edge/download/specsheet/C1206C106M3PACTU.pdf
3 | 2 | C8, C9 | 12p | C_0603_1608Metric | C0603C120K5RACTU | KEMET | 10p, 0603, X7R, 50V | https://api.kemet.com/component-edge/download/specsheet/C0603C120K5RACTU.pdf
4 | 1 | D1 | LED_Red | LED_0603_1608Metric | APT1608SRCPRV | Kingbright | Red 0603 LED | https://www.mouser.co.uk/datasheet/2/216/APT1608SRCPRV-226086.pdf
5 | 2 | D2, D3 | LED_Green | LED_0603_1608Metric | APT1608SGC | Kingbright | Green 0603 LED | https://www.mouser.co.uk/datasheet/2/216/APT1608SGC-32861.pdf
7 | 1 | J1 | S2B-XH-A(LF)(SN) | S2B-XH-A(LF)(SN) | S2B-XH-A(LF)(SN) | JST | CONN HEADER R/A 2POS 2.5MM | https://www.te.com/commerce/DocumentDelivery/DDEController?Action=srchrtrv&DocNm=114-25026&DocType=SS&DocLang=EN
10 | 3 | R1, R4, R5 | 220R | R_0603_1608Metric | CRCW0603220RFKEAHP | Vishay | 220R, 0603, 1%, 0.33W | https://www.vishay.com/docs/20043/crcwhpe3.pdf
11 | 4 | R2, R3, R6, R9 | 10K | R_0603_1608Metric | CRCW060310K0FKEAHP | Vishay | 10K, 0603, 1%, 0.33W | https://www.vishay.com/docs/20043/crcwhpe3.pdf
12 | 2 | R7, R8 | 4K7 | R_0603_1608Metric | CRCW06034K70FKEAHP | Vishay | 4K7, 0603, 1%, 0.33W | https://www.vishay.com/docs/20043/crcwhpe3.pdf
13 | 1 | SW1 | SW_SPDT | CAS-120-B-type | CAS-120TB | NIDEC | Slide Switch, SPDT, On-On, Surface Mount, CAS Series, 100 mA | https://www.farnell.com/datasheets/2705275.pdf
14 | 1 | SW2 | SW_Push | SW_SPST_TL3342 | TL3342F160QG | E-Switch | Tactile Switches 4.9 X 4.9MM 160G | https://www.mouser.co.uk/datasheet/2/140/TL3342-2065746.pdf
15 | 1 | U1 | MIC5317-3.3YM5-TR | SOT-23-5 | MIC5317-3.3YM5-TR | Microchip | Fixed LDO Voltage Regulator, 2.5V to 6V, 155mV drop, 3.3V/150mA out, SOT-23-5 | http://ww1.microchip.com/downloads/en/DeviceDoc/MIC5317.pdf
16 | 1 | U2 | 24AA256UID | SOIC-8_3.9x4.9mm | 24AA256UID-I/SN | Microchip | EEPROM, 256 Kbit, 32K x 8bit, Serial I2C (2-Wire), 400 kHz, SOIC, 8 Pins | https://4donline.ihs.com/images/VipMasterIC/IC/MCHP/MCHP-S-A0002344565/MCHP-S-A0002344565-1.pdf?hkey=52A5661711E402568146F3353EA87419
17 | 1 | U3 | ATtiny44A-SSU | SOIC-14_3.9x8.7mm | ATTINY44A-SSU | Microchip | 8 Bit MCU, Low Power High Performance, AVR ATtiny Family ATtiny44 Series Microcontrollers, 20 MHz | http://ww1.microchip.com/downloads/en/DeviceDoc/doc8183.pdf
18 | 1 | U4 | MS563702BA03-50 | MS5637-02BA03 | MS563702BA03-50 | TE | Low Voltage Barometric Pressure Sensor | https://www.te.com/commerce/DocumentDelivery/DDEController?Action=srchrtrv&DocNm=MS5637-02BA03&DocType=Data+Sheet&DocLang=English
19 | 1 | U5 | I2C_OLED_LCD_128x32_0.91 | I2C_128x32_OLED_LCD | n/a | n/a | I2C 0.91" LCD OLED screen with SSD1306 driver | https://www.ebay.co.uk/itm/IIC-I2C-0-91-inch-128x32-White-OLED-LCD-Display-Module-3-3v-5v-FOR-AVR-Arduino/313145258645?ssPageName=STRK%3AMEBIDX%3AIT&_trksid=p2060353.m2749.l2649
20 | 1 | U6 | MCP7940M-I/SN | SOIC-8_3.9x4.9mm_P1.27mm | MCP7940M-I/SN | Microchip | RTC IC, Date Time Format (Date/Month/Year hh:mm:ss), I2C, 1.8 V to 5.5 V, MSOP-8 | http://ww1.microchip.com/downloads/en/devicedoc/20002292b.pdf
21 | 1 | Y1 | 32.768KHz | Crystal_DS26_D2.0mm_L6.0mm_Horizontal | R26-32.768- 12.5 | RALTRON | Crystal, 32.768 kHz, Radial, 6.2mm x 2mm Dia, 12.5 pF, 20 ppm, R26 Series | http://www.ramitechnology.com/products/spec/crystal/crystal-r38_26_145.pdf